## Sheet1
Lower heating value |  |  | million$/PJ/annnum in model | [7 empty] | IDC cost
|  |  | Exchange rate | 12.9 |  |  | FSRU ccost estimates |  |  |  |  | 1 | 2 | 3 | 4
|  | LNG Terminal | Floating Terminal | Small Scale | [7 empty] | 0.1 | 0.25 | 0.6 | 0.05
|  | ULGTGRL-N | ULGTGRLFSRU-N |  |  |  | Darryl 2012 | Darryl 2023 | Globeleq 2023 | notes | 1.2235 | 0.108 | 0.2916 | 0.75583 | 0.068024
capacity | PJ/a | 172.8 | 144 | 48 | Volumes | PJ/a |  | 96
LNG terminal capacity(throughput) | mton | 3.6 | 1 |  | Levelised cost | $/GJ |  | 1.1097
EPC cost | m$ | 845
ODC | m$ | 68 |  |  | FSRU day rate | m$/day |  | 0.25
Total CAPEX | m$ | 913 |  |  | Annual cost |  |  | 91.25
Capital cost | $/Gja | 5.2836 |  |  | Marine Capex | m$ |  | 150
life |  | 30 | 10 |  | capex Annualised |  |  | 15.2778
Lead Time |  | 4 | 2 |  | Total annual | m$/year |  | 106.5278 | 100
IDC
Annual Cost | m$/yr | 99.2213 | 100 | 33.3333 | Pipeline cost | m$ |  | 105.6322
Levelized Cost | $/GJ | 0.5742 | 0.69444 | 0.69444
Levelized Cost (25% CF) |  | 2.2968 | 2.7778 | 2.7778 | Total cost |  |  | 212.16
Levelized Cost (10% CF) |  | 5.742 | 6.9444 | 6.9444 | Levelized cost if only 56 PJ |  |  | 3.7886
Gas supply to be modelled exogenously to cater for lumpiness of investment. | [11 empty] | https://www.jdsupra.com/post/contentViewerEmbed.aspx?fid=6f058694-940c-42d7-bb0d-d650e5436a2d
LNG terminal to be modelled in full size (i.e. 172.8PJ) in the high gas scenario | [11 empty] | These costs seem way lower than Darryl's costs
FSRU modelled as the minimum i.e. 1mton/a (i.e. 48PJ) in the mitigation scenario | [6 empty] | LNG cost estimates
[7 empty] | LNG Terminal | FSRU conv. | FSRU small
Thermal plant capacity in Kenya |  |  |  |  | Volume | PJ/a | 50.4576 |  |  | 1600 MW CCGT running 50%
[5 empty] | Capex | m$ | 1000
HFO |  | GW | 0.7
Utilization |  |  | 50% |  | Capex unit cost | m$/Pja | 19.8186
Efficiency |  |  | 50%
Energy needs |  | PJ | 22.0752 |  | Levelized cost check | $/GJ | 2.0186
Capacity
Cost
[12 empty] | Max Send out | MMSCFD | 170 | 800
[13 empty] | MTPA | 1.2509 | 5.8867
[13 empty] | Pja | 59.568 | 280.32
50.2684
135.8991
[12 empty] | Monthly | MTPA | 0.10624
[13 empty] | PJ/month | 5.0592
Note on B6: Alison hughes: pipeline can supply 1600GW at 90% load factor
Note on E13: bruno merven: assuming the 400 million includes finance chages (IDC)
Note on E17: Alison hughes: number from IPCC guidelines for natural gas